Copyright © 2019 Aleph Objects, Inc.
Permission is granted to copy, distribute and/or modify this document
under the terms of the Creative Commons Attribution 4.0 International
Public License (CC BY-SA 4.0).
Note: Unless otherwise specified
cut length +/- 3mm
Molex strip length +/-0.5mm
Ferrule strip length +/-0.5mm
Ring terminal strip length +/-0.5mm
Use Small female
Sockets [EL-MS0124] / A31995-ND.
And install from this end
(the threaded side)
4x [EL-MS0059]
Female Molex Pin
Strip 4mm
1x [EL-WR0099] – Grey 4 22awg cond. Wire
Length = 130mm
1x [EL-MS0062]
Female 4pin Housing
Pin 3
Pin 1
Pin 7
Pin 2
All wires this side
Strip 4mm
`
Pin 11
Strip 30mm
Pin 14
Pin 3
Strip 30mm
Pin 4
1x [PC-CN0032]
Term Block Plug 2POS
2x [EL-WR0103] – 24awg Red Wire
Pin 1
2x [EL-MS0362]
24 AWG 6.0mm Pin
Length Single Wire
Insulated Ferrule
Pin 13
Length = 100mm
Strip 7.3mm
Pin 2
Pin 12
1
3
2
2
3
7
1
5
6
6
8
7
11
5
9
10
4
10
12
14
9
11
13
8
2x [EL-MS0059]
Female Molex Pin
13
14
12
2x [EL-WR0104] – 24awg Orange Wire
Pin 1
Pin 1
2x [PC-CN0001]
Female 2pin Housing
Length = 130mm
Strip 4mm
Pin 2
Pin 4
1x [EL-WR0105] – 24awg Black Wire
Pin 2
Length = 100mm
Strip 6mm
1x [EL-MS0141]
Term Ring Non Ins 26-22AWG
1x [EL-MS0133]
CONN, RCPT, 14 POS w/Brass Inserts
9x [EL-MS0124]
20-24 AWG Tin Sockets for Receptacle
Initial	comments	date	Rev
JW	update bom to have correct lengths of gray wire and black wire	03/25/19	A
DRAWN BY:
DATE
West
TITLE
CHECKED BY
DATE
CB Dual Extruder Harness
SHEET
FILE NAME
REV.
EL-HR0176
1
EL-HR0176_CB_Dual_Extruder_Harness_revA.odg
A

---
AO part number	qty	UoM	Supplier	supplier pn
EL-WR0099	130	mm	Allcable	C0762A.41.10
EL-MS0133	1	pce	TTI global	211103-1
EL-MS0124	9	pce	TTI global	1-66331-4
EL-MS0059	6	pce	TTI global	16-02-0086
EL-MS0062	1	pce	Sager	50579404
PC-CN0032	1	pce	TTI global	395300002
EL-MS0362	2	pce	Digikey	FSD74-8-D
PC-CN0001	1	pce	Sager	50579402
EL-MS0141	1	pce	TTI global	P22-4R-M
EL-WR0103	200	mm	Allcable	HU1569247RD
EL-WR0104	260	mm	Allcable	HU1569247OE
EL-WR0105	100	mm	Allcable	HU1569247BK