Notes: Unless otherwise specified
Cut length +- 3mm
Molex strip length +-0.5mm
Ring terminal strip length +-0.5mm
Copyright © 2019 Aleph Objects, Inc.
Permission is granted to copy, distribute and/or modify this document
under the terms of the Creative Commons Attribution 4.0 International
Public License (CC BY-SA 4.0).
3x [EL-WR0099] – Grey 4 22awg cond. Wire
Strip 4mm
-- 15mm --
Pin 1
Length = 250mm
Strip 30mm
Pin 2
Pin 1
`
Z left
Pin 3
Pin 2
Z left
Pin 3
Pin 4
Strip 30mm
1x [EL-MS0434]
RED Shrink Tubing
25mm
Pin 4
3x [EL-MS0062]
Female 4pin Housing
Pin 6
Strip 4mm
Y
Pin 7
Pin 1
`
Pin 8
Pin 2
Y
Pin 3
Pin 9
Strip 30mm
Strip 135mm
Pin 4
Pin 11
-- 15mm --
Z right
12x [EL-MS0059]
Female Molex Pin
Pin 12
Pin 1
1x [PC-CN0058]
Female 16pin Housing
Pin 13
Pin 2
Pin 14
Pin 3
`
Strip 30mm
15x [EL-MS0059]
Female Molex Pin
Strip 30mm
Z right
Pin 4
1x [EL-MS0247]
BLACK Shrink Tubing
25mm
Strip 4mm
Strip 4mm
Strip 4mm
3x [EL-WR0105] – 24awg Black Wire
Length = 200mm
Pin 5
3x [EL-MS0141]
Term Ring Non Ins 26-22AWG
Pin 10
Pin 15
NOTE: Wire lengths shown are cut lengths.
        Cut Tolerance: +/- 2.0mm
DATE
DRAWN BY
Initial	comments	date	Rev
JW	Change pinout of z right 4pos side	5/20/19	A
West
TITLE
CHECKED BY
DATE
CB Y-Z Harness, Assembled
SHEET
FILE NAME
REV.
EL-HR0183
1
EL-HR0183_CB_Y-Z_Harness_revA.odg
A

---
AO P/n	qty	unit	Supplier	supplier P/n
EL-WR0099	750	mm	Allcable	C0762A.41.10
EL-MS0434	25	mm	Electronics distribution corp	99-01872
EL-MS0062	3	pce	sager	50579404
PC-CN0058	1	pce	tti	50-57-9416
EL-MS0059	27	pce	tti	16-02-0086
EL-WR0105	600	mm	Allcable	HU1569247BK
EL-MS0141	3	pce	tti	P22-4R-M
EL-MS0247	25	mm	Electronics distribution corp	88-01870