Notes: Unless otherwise specified
Cut length +/- 3mm
Molex strip length +/-0.5mm
Copyright © 2019 Aleph Objects, Inc.
Permission is granted to copy, distribute and/or modify this document
under the terms of the Creative Commons Attribution 4.0 International
Public License (CC BY-SA 4.0).
1x Female 3pin Housing
[PC-CN0003]
2x Female Molex Pin
[EL-MS0059]
1x [PC-CN0001]
Female 2pin Housing
1x Term Ring Non Ins 26-22AWG
[EL-MS0141]
All wires this side
Strip 4mm
All wires this side
Strip 4mm
1x TVS Diode – 1500W, 5V
[EL-MS0329]
1x Solder sleeve
[EL-MS0416]
2x Female Molex Pin
[EL-MS0059]
190mm
Strip wires 8mm
Pin 1
Pin 1
160mm
150mm
 [EL-WR0107]
 24awg White Wire
Pin 2
Pin 2
Length = 330mm
Initial	comments	date	Rev
JW	Add part number of solder sleeve to drawing	7/23/19	A
JW	Update part number and supplier for tvs diode	8/12/19	B
DATE
DRAWN BY
DRAWN BY
04/30/19
JW
TITLE
CHECKED BY
DATE
CB Z Endstop Harness, Assembled
SHEET
FILE NAME
REV.
EL-HR0185
EL-HR0185_CB_Z-endstop_
harness_revB.odg
1
B

---
AO P/n	qty	unit	Supplier	supplier P/n
PC-CN0001	1	pce	sager	50579402
EL-MS0059	4	pce	TTI	16-02-0086
EL-WR0107	670	mm	allcable	HU1569247WE
PC-CN0003	1	pce	digikey	WM2901-ND
EL-MS0329	1	pce	Digikey	1N6373-E3/54
EL-MS0416	1	pce	tti	B-155-9002
EL-MS0141	1	pce	tti	P22-4R-M