Copyright © 2017 Aleph Objects, Inc.
Permission is granted to copy, distribute and/or modify this document
under the terms of the Creative Commons Attribution 4.0 International
Public License (CC BY-SA 4.0).
1x
[EL-MS0480]
CONN TERM MALE
20-24AWG TIN
(Micro-Fit 3.0™)
1x [EL-MS0141]
Term Ring Non Ins 26-22AWG
Wire Pre-attached to HE-SH0031
Strip 3mm
Strip 4mm
[EL-WR0040] – Single Conductor 20AWG SOLID PTFE, RED
Length = 240mm
DATE
DRAWN BY
DRAWN BY
Tutley
09/28/2017
TITLE
CHECKED BY
DATE
Rev	Date	Changes	Change By
A	11/1/17	Reduced strip length for microfit terminals from 4mm to 3mm	LF
B	4/26/18	Increased length by 20mm	KJ
v2Aero Hotend GND Wire
SHEET
FILE NAME
AS-CB0063
REV.
AS-CB0063_hotend_gnd_
wire_revB.odg
1
B

---
AO part number	qty	UoM	Supplier	supplier pn
EL-MS0480	1	pce	TTI global	43031-0001
EL-MS0141	1	pce	TTI global	P22-4R-M
EL-WR0040	240	mm	Allcable	M16878/4BGA-2