Copyright © 2018 Aleph Objects, Inc.
Permission is granted to copy, distribute and/or modify this document
under the terms of the Creative Commons Attribution 4.0 International
Public License (CC BY-SA 4.0).
Note: all cable lengths +/- 3mm
1x- PC-RE0069
RES 365 OHM 1/4W 1% AXIAL
2x Heat Shrink Tubing
[HD-TB0066]
20mm
Strip 4mm
1x [EL-WR0120]- 24AWG Purple Wire
Length = 50 mm
Strip 7mm
1X [PP-MP0059]
Male 2pin Molex Housing
2x HD-TB0065
Solder Sleeves
2x Male Molex Pin
[EL-MS0205]
DATE
DRAWN BY
DRAWN BY
LF
Rev	Date	Changes	Change By
TITLE
CHECKED BY
DATE
E1 Heat Resistor
SHEET
FILE NAME
REV.
1
IR

---
20mm chain	16 links	EL-MS0379	06-20-028-0	igus
20mm chain mount	1 set	EL-MS0382	E2-100-20-12	igus
Igus 4 wire shielded chainflex cable	550mm	EL-WR0140	CF11-02-02-02	igus
2 wire chainflex	550mm	EL-WR0137	CF9-15-02	igus
female molex pin	4	EL-MS0059	16-02-0086	TTI
heavy duty power connector	4	EL-MS0010	1332-BK	Sager
Anderson heavy duty power connector housing	4	EL-MS0008	879-1327G6-BK	Sager
molex CONN housing 3POS	1 set	PC-CN0003	WM2901-ND	Digikey
molex CONN housing 2POS	1 set	PC-CN0001	WM2900-ND	Digikey
Male 4pin housing	1 set	EL-MS0061	701070003	Sager
male molex pin	4	EL-MS0205	16-02-0107	TTI