## profile core xy
approximation of profile rail core xy with belt drive z axis motion system cost

motion study frame
part name	AO Part number	quantity	each	total		build pieces	Approximate build total cost
500mm extrusion	HD-EX0063	7	5.58	39.06		151	1004.53
1000mm extrusion	HD-EX0066	4	7.74	30.96
920mm extrusion	HD-EX0067	4	7.25	29
540mm extrusion	HD-EX0068	4	4.91	19.64
880mm profile rail with block	HD-BU0033	4	120.75	483
		23		562.6

z carrier assembly
part name	AO Part number	quantity	each	total
500mm_extrusion	HD-EX0063	1	5.58	5.58
510mm_extrusion	HD-EX0061	1	4.33	4.33
452mm_extrusion		1		0
252mm_extrusion		2		0
		5		9.91
x gantry
part name	AO Part number	quantity	each	total
452mm_extrusion		1		0
460mm profile rail with block		1	118.64	118.64
x end mount right		1		0
x end mount left		1		0
xy idler right		1		0
xy idler left		1		0
20 tooth gt2 idler	HD-MS0380	4	1.9	7.6
extruder mount profile xy		1		0
belt clamp profile xy		2		0
xcarriage guide		1		0
Screw M4x8		6		0
Nut M3		7		0
Nut M5		10		0
Screw M3x12		7		0
Screw M5x16		4		0
Washer M3		10		0
Washer M5		10		0
Washer M3		7		0
Screw M3x12		9		0
Screw M3x6		1		0
Screw M5x10		4		0
Screw M5x14		6		0
M3x3.8 thermal insert	HD-MS0030	10	0.04	0.4
M5x11.1 thermal insert	HD-MS0060	4	0.1	0.4
		109		127.04

core xy drive system
part name	AO Part number	quantity	each	total
460mm profile rail with block		2	118.64	237.28
moons nema17	EL-MT0029	2	8.3	16.6
core xy motor mount		2		0
core xy idler		2		0
20 tooth gt2 idler	HD-MS0380	4	1.9	7.6
20 tooth gt2 pulley	HD-MS0381	2	1.85	3.7
1910mm gt2 belt	HD-BL0016	2	9.05	18.1
		14		283.28

Z motion system
part name	AO Part number	quantity	each	total
gear reduced nema17 stepper		2		0
1910mm gt2 belt	HD-BL0016	2	9.05	18.1
20 tooth gt2 pulley 8mm	HD-MS0377	2	1.8	3.6
				21.7