## Sheet1
Part	Qty used	Cost @ 300mm	Cost @ 600mm	Cost difference	Cost difference total	Cost difference total per mm	Notes
1/4” PC panels	4	$85.00	$135.00	$50.00	$200.00	$0.67	Based off of raw material cost from mcmaster
Z rails	3	$75.05	$103.73	$28.68	$86.04	$0.29	Based off of misumi part number C-SVR24-340 and 640
Z belts	3	$2.50	$5.00	$2.50	$7.50	$0.03	Based off of current GT2 belt cost
Z extrusion	7	$8.80	$15.65	$6.85	$47.95	$0.16	Based off of single qty pricing of 80/20 40-4020-Black-FB

					Total	$1.14

			BOM cost of 300mm Z machine		$1,500.00	$4,500.00	← Retail with 3X markup
			BOM cost of 600mm Z machine		$1,841.49	$7,365.96	← Retail with 4X markup