## Sheet1
		Confirmed Quote
		Estimate
		Current Pricing

Category	AO Part #	Part Name	Manufacturer	Mfr. PN	Distributor	MFR PN	Qty	UOM	Production Cost Each	Cost per Dual	Proto Cost Each	Proto Cost per Dual	PO	Date	ETA	Notes
							$0.00		$0.00
Printed		dual_duct_left	Aleph Objects		Aleph Objects		1	ea		$0.00		$0.00
Printed		dual_duct_right	Aleph Objects		Aleph Objects		1	ea		$0.00		$0.00
Printed		dual_body_plate	Aleph Objects		Aleph Objects		1	ea		$0.00		$0.00
Printed		bearing_housing_front	Aleph Objects		Aleph Objects		1	ea		$0.00		$0.00
Printed		bearing_housing_rear	Aleph Objects		Aleph Objects		1	ea		$0.00		$0.00
Printed		dual_mount_g	Aleph Objects		Aleph Objects		1	ea		$0.00		$0.00
Printed		z min toggle extension	Aleph Objects		Aleph Objects		1	ea		$0.00		$0.00
Printed		z min toggle mount	Aleph Objects		Aleph Objects		1	ea		$0.00		$0.00
							$0.00		$0.00
							$0.00		$0.00
							$0.00		$0.00
Machined		hobbed_shaft	Quattro machine		Quattro machine		2	ea	$5.70	$11.40	$37.50	$75.00
Machined		idler_block	Quattro machine		Quattro machine		2	ea	$8.61	$17.22	$43.92	$87.84
Machined		heat_sink_dual	Quattro machine		Quattro machine		1	ea	$13.33	$13.33	$90.00	$90.00
							$0.00		$0.00
Mechanical	HD-MS0411	625-2rs bearing	HCH		JSB		8	ea	$0.70	$5.60	$0.70	$5.60
Mechanical		22 tooth 20pa 0.5 mod steel gear	B&B MFG./e3D		B&B MFG./e3D		2	ea	$1.04	$2.08	$1.04	$2.08
Mechanical		108 tooth 20pa 0.5 mod delrin gear	B&B MFG./e3D		B&B MFG./e3D		2	ea	$0.43	$0.86	$0.43	$0.86
Mechanical		somestruder heat break	E3D		E3D		3	ea	$8.88	$26.64	$8.88	$26.64
Mechanical		somestruder heater block	E3D		E3D		2	ea	$6.15	$12.30	$6.15	$12.30
Mechanical		E3D coated 0.6 volcano nozzle	E3D		E3D		2	ea	$12.87	$25.74	$12.87	$25.74
Mechanical		AO retention plate	E3D		E3D		2	ea	$1.28	$2.56	$1.28	$2.56
Mechanical		thermal conductive paste	E3D		E3D		2	ea		$0.00		$0.00
Mechanical		somestruder sock	E3D		E3D		2	ea	$0.62	$1.24	$0.62	$1.24
							$0.00		$0.00
Electrical		NEMA 17 single stack rotor	moons		moons		2	ea	$7.74	$15.48	$34.30	$68.60
Electrical	EL-FA0032	24V 0.04mA Pelonis 40mm fan	Pelonis		Pelonis		2	ea	$3.13	$6.26	$3.13	$6.26
Electrical	EL-FA0034	5V 0.04mA Pelonis 40mm fan	Pelonis		Pelonis		1	ea	$3.07	$3.07	$3.07	$3.07
Electrical		24v heater cartridge 30W	E3D		E3D		2	ea	$2.82	$5.64	$2.82	$5.64
Electrical		MOARstruder thermistor	E3D		E3D		2	ea	$10.75	$21.50	$10.75	$21.50
Electrical		6 position JST connector					2	ea		$0.00		$0.00
Electrical	EL-MS0351	JST - CONN TERM CRIMP PH 24-30AWG - 8,000 Unit Reel					8	pcs	$0.01	$0.08	$0.01	$0.08
Electrical	EL-MS0251	16 position Molex connector					2	ea	$0.44	$0.88	$0.44	$0.88
Electrical	EL-WR0120	24awg purple					cm	$0.00	$0.00	$0.00	$0.00
Electrical	EL-WR0111	24awg blue					cm	$0.00	$0.00	$0.00	$0.00
Electrical	EL-WR0103	24awg red					cm	$0.00	$0.00	$0.00	$0.00
Electrical	EL-WR0107	24awg white					cm	$0.00	$0.00	$0.00	$0.00
Electrical	EL-WR0119	24awg green					cm	$0.00	$0.00	$0.00	$0.00
Electrical	EL-WR0105	24awg black					cm	$0.00	$0.00	$0.00	$0.00
Electrical	EL-WR0040	20awg solid core red					cm	$0.03	$0.00	$0.03	$0.00
Electrical	EL-MS0205	Male Molex terminal					ea	$0.02	$0.00	$0.02	$0.00
Electrical	EL-MS0141	ring terminal					1	ea	$0.06	$0.06	$0.06	$0.06
Electrical	EL-MS0142	24awg Faston connector					2	ea	$0.08	$0.16	$0.08	$0.16
Electrical	EL-MS0416	red solder sleeve					2	ea	$0.29	$0.58	$0.29	$0.58
Electrical	EL-MS0139	3/8” corrugated loom					20	cm	$0.01	$0.20	$0.01	$0.20

Hardware		M3x12 SHCS					ea		$0.00		$0.00
Hardware		M3x30 SHCS					ea		$0.00		$0.00
Hardware	HD-MS0030	M3 heat set inserts					ea	$0.04	$0.00		$0.00
Hardware							ea		$0.00		$0.00
Hardware							ea		$0.00		$0.00
							$0.00		$0.00
							$0.00		$0.00
							84		TOTAL	$172.88		$436.89

## Sheet2
prototype run	Amount of prototypes	cost per	cost total
Pre design verification	5	$436.89	$2,184.45
design verification	20	$436.89	$8,737.80
			$10,922.25

production run	units	cost per	cost total
initial	1000	$172.88	$172,880.00