## Sheet1
Category	AO Part #	Description	Manufacturer	Manufacturer PN	Distributor	Distributor SKU	Qty Per	UOM	Price Per Unit	Price Total	Qty to Order	PO	Date	ETA
										$227.05
Mechanical	PP-MP0113	Cooling Block 3mm short	MBK				1	ea	$38.80	$38.80	10
Mechanical	PP-MP0114	Heater Block 16 x 18 x 17	MBK				1	ea	$26.90	$26.90	10
Mechanical	PP-MP0118-X	Hexagon Nozzle	MBK				1	ea	$39.90	$39.90	10
Mechanical	PP-MP0115	Retention Plate v2	MBK				1	ea	$9.80	$9.80	10
Mechanical	PP-MP0112	Hexagon HB Tube	MBK				1	ea	$68.60	$68.60	10
Mechanical	PP-MP0116	Upper Thread 3.2	MBK				1	ea	$18.60	$18.60	10
Mechanical	PP-MP0117	Hexagon Mount Plate	MBK				1	ea	$19.90	$19.90	10
Electrical	New Part	Heater Cartridge 30W 24VDC, 6mm diam, 20-22mm long					1	ea	$1.00	$1.00	20
Hardware	HD-BT0162	Alloy Steel Cup Point Set Screw, M3 Size, 4mm Long, 0.5mm Pitch			Mcmaster	91390A098	1	ea	$0.05	$0.05	100
Hardware	HD-MS0230	Black-Oxide Class 12.9 Socket Head Cap Screw, Alloy Steel, M2 Thread, 6mm Length, 0.4mm Pitch			Fastenal		1	ea	$0.03	$0.03	0				This will go away if pressing tube in works
Electrical	EL-HR0073	Thermistor Assembly v1.0	Allcable				1	ea		$3.47
Electrical	EL-TH0010	NTC Thermistors 100kohm 3%, 4267	Semitec	104NT-4-R025H42G	Mouser	954-104NT-4-R025H42G	1	ea	$3.01	$3.01	20
Electrical	HD-TB0058	High-Temperature Chemical-Resistant Tube Sleeving, .015" ID, for 28 AWG Wire			Mcmaster	5335K11	40	mm	$0.00	$0.02	10ft
Electrical	EL-WR0130	Wire, HOOK-UP STRND 28AWG BLACK 100'	Alpha Wire	6710 BK005	Digikey	6710 BK005-ND	200	mm	$0.00	$0.20	100ft
Electrical	EL-WR0131	Wire, HOOK-UP STRND 28AWG RED 100'	Alpha Wire	6710 RD005	Digikey	6710 RD005-ND	200	mm	$0.00	$0.20	100ft
Electrical	EL-WR0133	INSULTHERM TRU-FIT 18AWG	Insultherm	FGLG.18BK	Allcable	FGLG.18BK	80	mm	$0.00	$0.03	250ft