## Sheet1
Part Number	Description	QTY	Unit Price	Cost	Manufacturer	Mfg Part Number	NOTES
PP-MP0066	M2 brass insert	2					Used in Production – on hand
HD-MS0030	M3 brass insert	2					Used in Production – on hand
HD-BT0171	M3x20 BHCS	2			Fastenal		Used in Production – on hand
EL-FA0034	5v Pelonis 40mm Low flow fan	1			Pelonis		Used in Production – on hand
EL-FA0047	24V Pelonis Blower	1			Pelonis
EL-MS0205	Male Molex	13			TTI		Used in Production – on hand
EL-MS0212	24-30AWG Male Molex
EL-SW0022	Endstop Switch	1			TTI		Used in Production – on hand
EL-HR0125rA	Purple Fast-on	2					Used in Production – on hand
EL-MS0141	GND Lug	1					Used in Production – on hand
HD-WA0035	M3 Star Washer	1			Fastenal		Used in Production – on hand
HD-WA0038	M3 Black Oxide Washer	2			Fastenal		Used in Production – on hand
DC-LB0104	Arrow Sticker	1			Sticker Giant		Used in Production – on hand
HD-BT0107	M2x10 SHCS	2			Fastenal		Used in Production – on hand
HD-WA0012	M2 Washer	2			Fastenal		Used in Production – on hand
HD-BT0146	M3x12 BHCS Black Oxide	1			Fastenal		Used in Production – on hand		motor wires 1x white at 180mm
EL-MS0074	20 pin Molex housing	1			TTI		Used in Production – on hand		motor wires 1x red at 180
EL-MT0040	Moons Nema 17 Half Height	1			Moons		PO21010 – 40 on hand for Beta		motor wires 1x green at 180mm
EL-MS0351	JST pin	4			TTI		Used in Production – on hand		motor wires 1x black at 180mm
EL-MS0355	JST 6 pos Housing	1			Future Electronics		Used in Production – on hand		no sense wire 220mm
EL-WR0107	White 24AWG Wire	180mm			Allcable		Used in Production – on hand
EL-WR0103	Red 24AWG Wire	300mm			Allcable		Used in Production – on hand		blower length 250
EL-WR0105	Black 24AWG Wire	300mm			Allcable		Used in Production – on hand		40mm fan length 220mm
EL-WR0119	Green 24AWG Wire	180mm			Allcable		Used in Production – on hand		heater cartridge length 185
EL-WR0040	Red 24AWG Solid Core Wire	220mm			Allcable		Used in Production – on hand		thermistor harness length 120
PP-GP0300	Extruder Mount	1							endstop wire	175mm
PP-GP0301	Blower Shroud	1
EL-WR0120	24 awg purple wire	175mm			Allcable		Used in Production – on hand
EL-MS0059	Molex-CONN TERM FEMALE 22-24AWG TIN Reels of 20K	2			TTI		Used in Production – on hand
PC-CN0001	Molex-Conn Housing 2POS .100 W/Latch	1			TTI		Used in Production – on hand

HD-BT0039	M3x12 SHCS	4			Fastenal		Used in Production – on hand
HD-BT0162	M3x4 grub screw	1			McMaster		Created Buffer in backstock	PO21376
HD-BT0042	M3x30 SHCS	1			McMaster		Created Buffer in backstock	PO21376
HD-BT0043	M3x35 SHCS	3			McMaster		Created Buffer in backstock	PO21376
HD-BT0198	M3x12 SS BHCS	1			McMaster	92095A183		PO21376
HD-WA0027	M3 lock washer	1			Fastenal		Used in Production – on hand
HD-NT0011	M4 Nut	1			Fastenal		Used in Production – on hand
PP-GO0299	Mini Areostruder wiper mount	1
AS-PR0023	Lulzbot Wiper Pad	1
HE-SH0050	E3D Aero Hot End 3.0mm, 0.5mm Nozzle, Hot-Tightened, Mini				E3D		PO21242 for Beta build
	TITAN AERO Heatsink 3mm	1			E3D		contained in HE-SH0050
	V6 Heatbreak 3mm	1			E3D		contained in HE-SH0050
	V6 Heater Block	1			E3D		contained in HE-SH0050
	V6 0.5mm Nozzle	1			E3D		contained in HE-SH0050
	Thermistor cartridge	1			E3D		contained in HE-SH0050
	Thermal Paste	1			E3D		contained in HE-SH0050
	30W Heater Cartridge 24V	1			E3D		contained in HE-SH0050
HD-MS0431	MR95ZZ Bearings for Titan Housing	1			E3D		PO21242 for Beta build
PP-MP0204	TITAN AERO Body prefitted with bearing and threaded insert	1			E3D		PO21242 for Beta build
PP-FP0135	Idler Lever	1			E3D		PO21242 for Beta build
PP-FP0136	2.85mm Filament Guide	1			E3D		PO21242 for Beta build
HD-BT0197	M4 Thumbscrew	1			E3D		PO21242 for Beta build
HD-MS0430	Idler Spring	1			E3D		PO21242 for Beta build
PP-MP0205	Steel Pinion Gear	1			E3D		PO21242 for Beta build
	Pinion Gear Grub Screw	1			E3D		contained in PP-MP0205
PP-FP0137	Acetal Gear with filament drive shaft	1			E3D		PO21242 for Beta build
SH-BX0055	TAZ 6 Tool Head and Accessory Box: 9-1/2 x 7 x 3-7/8 Die Cut, 32 ECT, B Flute, Kraft, Plain	1			Preferred Packaging		Used in Production – on hand
SH-PA0049	Korrvu Medium Retention Pack for Standard Tool Heads	1			Preferred Packaging		Used in Production – on hand
DC-LB0114	LulzBot Logo Hologram Tamper-Evident Sticker	1					Used in Production – on hand
	Label from Sticker Giant- Part number needs to be created	1			Sticker Giant		Order by 9/11/17
TL-HD0227	4.0mm Allen Wrench	1					Used in Production – on hand
TL-HD0226	2.5mm Allen Wrench	1					Used in Production – on hand
SH-PG0001	2 x 3" 2 Mil Reclosable Polypropylene Bags, 1,000/CTN	1					Used in Production – on hand
HD-MS0375	ESD Foam 1.06" x .6" x .3" - Extruder Pin Insertion	1					Used in Production – on hand
DC-MS0054	Firmware Update Warning Cards	1					Used in Production – on hand