## FLATBOM
Part Number		Description	QTY	Unit Price	Cost	Manufacturer	Mfg Part Number	NOTES
		Hardware
HD-MS0158		M5 Insert
PP-MP0066		M2 brass insert	2					Used in Production – on hand
HD-MS0030		M3 brass insert	2					Used in Production – on hand
HD-BT0171		M3x20 BHCS	2			Fastenal		Used in Production – on hand
HD-WA0035		M3 Star Washer	1			Fastenal		Used in Production – on hand
HD-WA0038		M3 Black Oxide Washer	2			Fastenal		Used in Production – on hand
HD-BT0107		M2x10 SHCS	2			Fastenal		Used in Production – on hand
HD-WA0012		M2 Washer	2			Fastenal		Used in Production – on hand
HD-BT0146		M3x12 BHCS Black Oxide	1			Fastenal		Used in Production – on hand		motor wires 1x white at 180mm
HD-BT0039		M3x12 SHCS	4			Fastenal		Used in Production – on hand
HD-BT0162		M3x4 grub screw	1			McMaster		Created Buffer in backstock	PO21376
HD-BT0042		M3x30 SHCS	1			McMaster		Created Buffer in backstock	PO21376
HD-BT0043		M3x35 SHCS	3			McMaster		Created Buffer in backstock	PO21376
HD-BT0198		M3x12 SS BHCS	1			McMaster	92095A183		PO21376
HD-WA0027		M3 lock washer	1			Fastenal		Used in Production – on hand
HD-NT0011		M4 Nut	1			Fastenal		Used in Production – on hand
		Printed Parts
PP-GP0300		Extruder Mount	1							endstop wire	175mm
PP-GP0301		Blower Shroud	1
		Electronics
EL-FA0034		5v Pelonis 40mm Low flow fan	1			Pelonis		Used in Production – on hand
EL-FA0047		24V Pelonis Blower	1			Pelonis
EL-MS0205		Male Molex	15			TTI		Used in Production – on hand
EL-SW0022		Endstop Switch	1			TTI		Used in Production – on hand
EL-MS0142		Purple Fast-on	2					Used in Production – on hand
EL-MS0141		GND Lug	1					Used in Production – on hand
EL-MS0074		20 pin Molex housing	1			TTI		Used in Production – on hand		motor wires 1x red at 180
EL-MT0040		Moons Nema 17 Half Height	1			Moons		PO21010 – 40 on hand for Beta		motor wires 1x green at 180mm
EL-MS0351		JST pin	4			TTI		Used in Production – on hand		motor wires 1x black at 180mm
EL-MS0355		JST 6 pos Housing	1			Future Electronics		Used in Production – on hand		no sense wire 220mm
EL-WR0107		White 24AWG Wire	180mm			Allcable		Used in Production – on hand
EL-WR0103		Red 24AWG Wire	300mm			Allcable		Used in Production – on hand		blower length 250
EL-WR0105		Black 24AWG Wire	300mm			Allcable		Used in Production – on hand		40mm fan length 220mm
EL-WR0119		Green 24AWG Wire	180mm			Allcable		Used in Production – on hand		heater cartridge length 185
EL-WR0040		Red 24AWG Solid Core Wire	220mm			Allcable		Used in Production – on hand		thermistor harness length 120
EL-WR0120		24 awg purple wire	175mm			Allcable		Used in Production – on hand
EL-MS0059		Molex-CONN TERM FEMALE 22-24AWG TIN Reels of 20K	2			TTI		Used in Production – on hand
PC-CN0001		Molex-Conn Housing 2POS .100 W/Latch	1			TTI		Used in Production – on hand
HE-SH0050		E3D Aero Hot End 3.0mm, 0.5mm Nozzle, Hot-Tightened, Mini				E3D		PO21242 for Beta build
		TITAN AERO Heatsink 3mm	1			E3D		contained in HE-SH0050
		V6 Heatbreak 3mm	1			E3D		contained in HE-SH0050
		V6 Heater Block	1			E3D		contained in HE-SH0050
		V6 0.5mm Nozzle	1			E3D		contained in HE-SH0050
		Thermistor cartridge	1			E3D		contained in HE-SH0050
		Thermal Paste	1			E3D		contained in HE-SH0050
		30W Heater Cartridge 24V	1			E3D		contained in HE-SH0050
HD-MS0431		MR95ZZ Bearings for Titan Housing	1			E3D		PO21242 for Beta build
PP-MP0204		TITAN AERO Body prefitted with bearing and threaded insert	1			E3D		PO21242 for Beta build
PP-FP0135		Idler Lever	1			E3D		PO21242 for Beta build
PP-FP0136		2.85mm Filament Guide	1			E3D		PO21242 for Beta build
HD-BT0197		M4 Thumbscrew	1			E3D		PO21242 for Beta build
HD-MS0430		Idler Spring	1			E3D		PO21242 for Beta build
PP-MP0205		Steel Pinion Gear	1			E3D		PO21242 for Beta build
		Pinion Gear Grub Screw	1			E3D		contained in PP-MP0205
PP-FP0137		Acetal Gear with filament drive shaft	1			E3D		PO21242 for Beta build
DC-LB0104		Arrow Sticker	1			Sticker Giant		Used in Production – on hand
		Packaging
SH-BX0055		TAZ 6 Tool Head and Accessory Box: 9-1/2 x 7 x 3-7/8 Die Cut, 32 ECT, B Flute, Kraft, Plain	1			Preferred Packaging		Used in Production – on hand
SH-PA0049		Korrvu Medium Retention Pack for Standard Tool Heads	1			Preferred Packaging		Used in Production – on hand
DC-LB0114		LulzBot Logo Hologram Tamper-Evident Sticker	1					Used in Production – on hand
TL-HD0227		4.0mm Allen Wrench	1					Used in Production – on hand
TL-HD0226		2.5mm Allen Wrench	1					Used in Production – on hand
SH-PG0001		2 x 3" 2 Mil Reclosable Polypropylene Bags, 1,000/CTN	1					Used in Production – on hand
HD-MS0375		ESD Foam 1.06" x .6" x .3" - Extruder Pin Insertion	1					Used in Production – on hand
DC-MS0054		Firmware Update Warning Cards	1					Used in Production – on hand
AS-PR0023		Lulzbot Wiper Pad	1
PP-GO0299		Mini Areostruder wiper mount	1
		Label from Sticker Giant- Part number needs to be created	1			Sticker Giant		Order by 9/11/17

## MBOM
Item	Part Number	Description	Qty	U/M	Item Type	Manufacturer	Mfg PN	Distributor
01	KT-CP0129	Mini, AeroStruder, Packaged
01.01	AS-TH0061	Mini, AeroStruder, Assembly
01.01.01	AS-HE0022	Mini AeroStruder Hotend – Terminated	1	ea
01.01.01.01	AS-HE0021	E3D Aero Hot End 3.0mm, 0.5mm Nozzle, Hot-Tightened, Mini	1	ea		E3D		PO21242 for Beta build
01.01.01.02	EL-MS0205	Male Molex	2	ea		TTI		Used in Production – on hand
01.01.02	PP-IS0041	Extruder Mount w/ Inserts	1	ea
01.01.02.01	PP-GP0300	Extruder Mount	1	ea						endstop wire	175mm
01.01.02.02	HD-MS0158	M5 Insert	3	ea
01.01.02.03	PP-MP0066	M2 brass insert	2	ea				Used in Production – on hand
01.01.03	PP-IS0040	Blower Shroud w/ Inserts	1	ea
01.01.03.01	PP-GP0301	Blower Shroud	1	ea
01.01.03.02	HD-MS0030	M3 brass insert	2	ea				Used in Production – on hand
01.01.04	AS-TH0060	Motor with Gear Installed	1	ea
01.01.04.01	HD-BT0162	M3x4 grub screw	1	ea		McMaster		Created Buffer in backstock	PO21376
01.01.04.02	PP-MP0205	Steel Pinion Gear	1	ea		E3D		PO21242 for Beta build
01.01.04.03	EL-MT0040	Moons Nema 17 Half Height	1	ea		Moons		PO21010 – 40 on hand for Beta		motor wires 1x green at 180mm
01.01.05	AS-CB0050	Finch Extruder Blower Harness	1	ea
01.01.05.01	EL-FA0047	24V Pelonis Blower	1	ea		Pelonis
01.01.05.02	EL-MS02012	Male Molex	2	ea		TTI		Used in Production – on hand
01.01.06	AS-CB0051	180mm Extruder Motor Harness	1	ea
01.01.06.01	EL-MS0074	20 pin Molex housing	1	ea		TTI		Used in Production – on hand		motor wires 1x red at 180
01.01.06.02	EL-MS0351	JST pin	4	ea		TTI		Used in Production – on hand		motor wires 1x black at 180mm
01.01.06.03	EL-MS0355	JST 6 pos Housing	1	ea		Future Electronics		Used in Production – on hand		no sense wire 220mm
01.01.06.04	EL-WR0107	White 24AWG Wire	180	mm		Allcable		Used in Production – on hand
01.01.06.05	EL-WR0103	Red 24AWG Wire	180	mm		Allcable		Used in Production – on hand		blower length 250
01.01.06.06	EL-WR0105	Black 24AWG Wire	180	mm		Allcable		Used in Production – on hand		40mm fan length 220mm
01.01.06.07	EL-WR0119	Green 24AWG Wire	180	mm		Allcable		Used in Production – on hand		heater cartridge length 185
01.01.06.08	EL-MS0205	Male Molex	4	ea		TTI		Used in Production – on hand
01.01.07	AS-CB0052	Heatsink fan harness	1	ea
01.01.07.01	EL-FA0034	5v Pelonis 40mm Low flow fan	1	ea		Pelonis		Used in Production – on hand
01.01.07.02	EL-MS0205	Male Molex	2	ea		TTI		Used in Production – on hand
01.01.08	AS-CB0053	Thermistor extension harness 120mm	1	ea
01.01.08.01	EL-WR0103	Red 24AWG Wire	120	mm		Allcable		Used in Production – on hand		blower length 250
01.01.08.02	EL-WR0105	Black 24AWG Wire	120	mm		Allcable		Used in Production – on hand		40mm fan length 220mm
01.01.08.03	EL-MS0205	Male Molex	2	ea		TTI		Used in Production – on hand
01.01.08.04	EL-MS0059	Molex-CONN TERM FEMALE 22-24AWG TIN Reels of 20K	2	ea		TTI		Used in Production – on hand
01.01.08.05	PC-CN0001	Molex-Conn Housing 2POS .100 W/Latch	1	ea		TTI		Used in Production – on hand
01.01.09	AS-CB0054	Xmax switch Harness, 175mm	2	ea
01.01.09.01	EL-WR0120	24 awg purple wire	175	mm		Allcable		Used in Production – on hand
01.01.09.02	EL-MS0142	Purple Fast-on	2	ea				Used in Production – on hand
01.01.09.03	EL-MS0205	Male Molex	1	ea		TTI		Used in Production – on hand
01.01.10	AS-CB0003	Zero Sense 220mm Harness	1	ea
01.01.10.01	EL-MS0141	GND Lug	1	ea				Used in Production – on hand
01.01.10.02	EL-WR0040	Red 24AWG Solid Core Wire	220	mm		Allcable		Used in Production – on hand		thermistor harness length 120
01.01.10.03	EL-MS0205	Male Molex	1	ea		TTI		Used in Production – on hand
01.01.11	HD-BT0042	M3x30 SHCS	1	ea		McMaster		Created Buffer in backstock	PO21376
01.01.12	HD-BT0043	M3x35 SHCS	3	ea		McMaster		Created Buffer in backstock	PO21376
01.01.13	HD-WA0027	M3 lock washer	1	ea		Fastenal		Used in Production – on hand
01.01.14	HD-BT0197	M4 Thumbscrew	1	ea		E3D		PO21242 for Beta build
01.01.15	HD-NT0011	M4 Nut	1	ea		Fastenal		Used in Production – on hand
01.01.16	HD-MS0430	Idler Spring	1	ea		E3D		PO21242 for Beta build
01.01.17	HD-BT0171	M3x20 BHCS	2	ea		Fastenal		Used in Production – on hand
01.01.18	HD-WA0035	M3 Star Washer	1	ea		Fastenal		Used in Production – on hand
01.01.19	HD-WA0038	M3 Black Oxide Washer	2	ea		Fastenal		Used in Production – on hand
01.01.20	HD-BT0107	M2x10 SHCS	2	ea		Fastenal		Used in Production – on hand
01.01.21	HD-WA0012	M2 Washer	2	ea		Fastenal		Used in Production – on hand
01.01.22	EL-SW0022	Endstop Switch	1	ea		TTI		Used in Production – on hand
01.01.23	HD-BT0146	M3x12 BHCS Black Oxide	1	ea		Fastenal		Used in Production – on hand		motor wires 1x white at 180mm
01.01.24	HD-BT0039	M3x12 SHCS	4	ea		Fastenal		Used in Production – on hand
01.01.25	PP-MP0204	TITAN AERO Body prefitted with bearing and threaded insert	1	ea		E3D		PO21242 for Beta build
01.01.26	PP-FP0135	Idler Lever	1	ea		E3D		PO21242 for Beta build
01.01.27	PP-FP0136	2.85mm Filament Guide	1	ea		E3D		PO21242 for Beta build
01.01.28	PP-FP0137	Acetal Gear with filament drive shaft	1	ea		E3D		PO21242 for Beta build
01.01.29	DC-LB0104	Arrow Sticker	1	ea		Sticker Giant		Used in Production – on hand
01.01.30	HD-MS0431	MR95ZZ Bearings for Titan Housing	1	ea		E3D		PO21242 for Beta build
		Packaging
01.02	SH-BX0055	TAZ 6 Tool Head and Accessory Box: 9-1/2 x 7 x 3-7/8 Die Cut, 32 ECT, B Flute, Kraft, Plain	1	ea		Preferred Packaging		Used in Production – on hand
01.03	SH-PA0049	Korrvu Medium Retention Pack for Standard Tool Heads	1	ea		Preferred Packaging		Used in Production – on hand
01.04	DC-LB0114	LulzBot Logo Hologram Tamper-Evident Sticker	1	ea				Used in Production – on hand
01.05	TL-HD0227	4.0mm Allen Wrench	1	ea				Used in Production – on hand
01.06	TL-HD0226	2.5mm Allen Wrench	1	ea				Used in Production – on hand
01.07	SH-PG0001	2 x 3" 2 Mil Reclosable Polypropylene Bags, 1,000/CTN	1	ea				Used in Production – on hand
01.08	HD-MS0375	ESD Foam 1.06" x .6" x .3" - Extruder Pin Insertion	1	ea				Used in Production – on hand
01.09	DC-MS0054	Firmware Update Warning Cards	1	ea				Used in Production – on hand
01.10	PP-GO0299	Mini Areostruder wiper mount	1	ea
01.11	TL-CS0117	Elmer's Glue Sticks, .77oz	1	ea				Used in Production – on hand
01.12		Label from Sticker Giant- Part number needs to be created	1	ea		Sticker Giant		Order by 9/11/17