Copyright © 2016 Aleph Objects, Inc.
Permission is granted to copy, distribute and/or modify this document
under the terms of the Creative Commons Attribution 4.0 International
Public License (CC BY-SA 4.0).
Male
end
Male
end
Harness General Assembly Instruction:
1. Prep 2 guides – 18 links & 11 links
     Pay attention to direction (male/female)
2. Crimp all pins both ends.
3. Slide all wires/ extensions through the 2 guides
     Pay attention to male/female directions
4. Populate 20-pin connector FIRST
5. Populate housings/ crimp terminals Group 1
6. Populate housings/ crimp terminals Group 2
18 links
Female
end
Group 1
Female
end
11 links
20-pin
connector
Group 2
Male
end
Crimp this end first
1	3	5	7	9	11	13	15	17	19
2	4	6	8	10	12	14	16	18	20
20-pin #
DRAWN BY
DATE
E N Kuzmenko
10/07/2016
20-pin #
TITLE
CHECKED BY
X-Extruder – Page 1
10/XX/2016
20-Pin Connector
SHEET
FILE NAME
REV.
1
x-extruder_harness_v1.2.odg
B

---
1x [EL-MS0141]
Term Ring Non Ins 26-22AWG #4
Strip 4mm
[EL-WR0099] – Grey 4 22awg cond. Wire
1x [EL-MS0062]
Female 4pin Housing
20-Pin 19
Length = 1080mm
Strip 30mm
Pin 1
`
20-Pin 20
4x [EL-MS0059]
Female Molex Pin
4x [EL-MS0059]
Pin 2
20-Pin 17
Pin 3
Strip 50mm
Mark “Black”
20-Pin 18
Pin 4
1x [EL-MS0141]
Term Ring Non Ins 26-22AWG #4
[EL-WR0099] – Grey 4 22awg cond. Wire
Cut off 150mm
Strip 30mm
Length = 620mm
1x [EL-MS0062]
Female 4pin
Housing
1x [EL-MS0062]
Female 4pin Housing
`
`
Pin 3
4x [EL-MS0059]
4x [EL-MS0059]
Strip 50mm
Pin 4
Pin 3
1x [EL-MS0425]
83Ω 100MHz 7.92mm ID
Ferrite wound tightly 2 turns
180mm [HD-TB0032]
Heat Shrink Tubing
Pin 4
|---35mm---|
1x [PC-CN0032]
Term Block Plug 2POS
20-Pin 15
Length = 1150mm
2x [EL-WR0103] – 24awg Red Wire
Strip 7.3mm
2x [EL-MS0362] 24 AWG
6.0mm Single Wire Insulated
 Ferrule
11x [EL-MS0059]
20-Pin 16
20-Pin 3
2x [EL-WR0104] – 24awg Orange Wire
Length = 1150mm
20-Pin 4
2
3x [PC-CN0001]
Female 2pin Housing
4
3
20-Pin 11
1x [EL-WR0109] – 24awg Yellow Wire
Length = 1150mm
6
5
20-Pin 12
6x [EL-MS0059]
1x [EL-WR0105] – 24awg Black Wire
8
7
10
9
20-Pin 13
Length = 1150mm
1x [EL-WR0107] – 24awg White Wire
12
11
20-Pin 14
14
13
1x [PC-CN0003]
Female 3pin Housing
20-Pin 2
16
15
Length = 1150mm
20-Pin 1
2x [EL-MS0059]
18
17
1x [EL-WR0120] – 24awg Purple Wire
20
19
20-Pin 6
1x [EL-MS0059] Female Molex Pin
1x [EL-WR0103] – 24awg Red Wire
Length = 1175mm
1x [EL-MS0074]
Molex-CONN HOUSING
20POS .100 DUAL, BLACK
X-Extruder – Page 2
2

---
2x [EL-MS0142]
Conn Recept Faston 22-26AWG
1x [PP-MP0059]
Male 2pin Housing
Strip 6mm
Length = 600mm
2x [EL-MS0205]
Male Molex Pin
1x [EL-WR0119] – 24awg Green Wire
2x [EL-MS0142]
Conn Recept Faston 22-26AWG
Strip 6mm
Length = 700mm
1x [EL-WR0104] – 24awg Orange Wire
X-Extruder – Page 3