## Sheet1
Category	AO Part #	Description	Manufacturer	Manufacturer PN	Distributor	Distributor SKU	Qty Per	UOM	Price Per Unit	Price Total

Electronic	EL-CA0030	6ft 18AWG Power Cord Cable w/ 3 Conductor PC Power Connector Socket (C13/5-15P) – Black			Linvox		1	ea	$1.10	$1.10
Electronic	EL-MS0143	Conn Fast Receptacle14-16 AWG .250 (2200 Unit Reel)		3-350820-2	Heilind	3-350820-2	9	ea	$0.070	$0.63
Electronic	PP-MP0028	AC Power Entry Modules SC MT FUSED .25" TAB			Heilind	161-PF0030/63	1	ea	$2.69	$2.69
Electronic	EL-MS0096	Cartridge Fuses 125V 7A 5X20 MA UL LBC			Mouser / Digi-Key	576-0233007.MXP	2	ea	$0.45	$0.89
Electronic	EL-MS0248	CONN RING 14-16 AWG #10 PIDG	TE	2-36160-1	Digikey / TTI	A1072TR-ND	7	ea	$0.098	$0.68
Electronic	EL-PS0031	Mean Well Switching Power Supplies 504W 24V 21A Power Supply W/PFC	Mean Well	RSP-500-24	Linvox	709-RSP500-24	1	ea	$71.00	$71.00
Electronic	EL-WR0106	16AWG Stranded – Red		C2065A.21.03	Allcable	HU15691626RD	520	mm	$0.000	$0.15
Electronic	EL-WR0121	16AWG Stranded – Black		HU15691626BK	Allcable	HU15691626BK	380	mm	$0.000	$0.11
Electronic	EL-WR0124	16AWG Stranded – Green w/ yellow stripe			Allcable		140	mm	$0.000	$0.04
Electronic	EL-WR0123	16AWG Stranded – White		HU15691626WE	Allcable	HU15691626WE	190	mm	$0.000	$0.05
Electronic	EL-MS0246	Conn Ring 16-22 AWG #4 Red PIDG			Digikey	A27229CT	2	ea	$0.090	$0.18
Electronic	EL-CA0073	Multi-Conductor Cables 14AWG 4C UNSHLD, BLACK	Belden Wire & Cable	1310A 010U500	Mouser	566-1310A-U500-10	1000	mm	$0.00	$4.39
Electronic	TL-CS0136	Flame-Retardant Heat-Shrink Tubing, 0.21" ID Before Shrinking, 25' Long			Mcmaster	7864K32	80	mm	$0.00	$0.12
Electronic	EL-MS0249	Front Mount Male, 4 pin, solder			WEIPU	SP2112/P41N	1	ea	$1.87	$1.87
Electronic	EL-MS0250	Cable connector female, 4 pin, solder			WEIPU	SP2110/S4II1N	1	ea	$1.87	$1.87
Electronic	EL-SW0023	SWITCH ROCKER DPST 20A 250V, illuminated red			Digikey/Heilind	EG1535-ND	1	ea	$1.702	$1.70
Hardware	HD-MS0290	Mil. Spec. Grommet, Fits 9/16" Diameter Hole & 1/16" Thick Panel, MS-35489-9			Mcmaster	9307K16	1	ea	0.1352	$0.14
Hardware	HD-BT0155	Black Alloy Steel Flat-Head Socket Cap Screw, Class 10.9, M4 Size, 6mm Length, .70mm Pitch			Mcmaster	91294A186	4	ea	0.0449	$0.18
Hardware	HD-MS0289	Nylon Loop Clamp, 5/16" ID, Black			Mcmaster	8876T37	1	ea	0.0715	$0.07
Hardware	HD-WA0035	Metric 18-8 Stainless Steel External Serrated Lock Washer, M3 Screw Size, 6mm OD, 0.4mm min Thick			Mcmaster	91120A120	1	ea	$0.020	$0.02
Hardware	HD-MS0288	Adhesive-Back Bumper, Tapered, Polyurethane, 1/2" Wide, 15/64" High, Black			Mcmaster	95495K24	4	ea	$0.117	$0.47
Hardware	HD-BT0128	M3 x 6 Bolt, FHCS Black-Oxide			Fastenal		10	ea	$0.040	$0.40
Hardware	HD-NT0001	M3 Nyloc Nut, Zinc Plated			Fastenal		2	ea	$0.01	$0.02
Hardware	HD-WA0001	M3 Washer, Steel, Zinc Plated		MTR-M3100321	Fastenal	MTR-M3100321	2	ea	$0.00	$0.00
Mechanical	PP-MP0096 – PP-MP0104	Upper PS case, RSP			Star/Epocs		1	ea	$8.510	$8.51
Mechanical	PP-MP0097 – PP-MP0103	Lower PS case, RSP			Star/Epocs		1	ea	$18.660	$18.66
Electronic	EL-MS0254	FERRITE BRDBAND CYLINDER 17.07MM – 28B0672-000			Digikey	28B0672-000	1	ea	0.26013	$0.26
Electronic	EL-MS0259	HEATSHRNK DL WL Q53X 3/4"X4'BLK			Digikey	Q53X034B-ND	0.0666666667	ea	4.116	$0.27
Packaging	SH-PG0105	Economy Bubble Roll - 24" x 250', 1⁄2", Perforated			Uline	S-3931P	2	PCE	0.176	$0.35
Packaging	SH-BX0070	14 x 8 x 4" Corrugated Boxes			Uline	S-16737	1	PCE	0.63	$0.63
Label	SH-PG0139	Laser Labels - White, 4 x 2"			Uline	S-3845	1	PCE	0.019	$0.02

Cost	117.4875531759									117.4875531759
Weight	2.2kg
Retail	195