## template
Category	AO Part #	Description	Manufacturer	Manufacturer PN	Distributor	Distributor SKU	Qty Per	UOM	Price Per Unit	Price Total	Qty to Order	PO	Date	ETA	Notes
	HE-SH0037	Hexagon Hotend Kit, LulzBot Edition, 3.0mm filament, 0.5mm nozzle									300
Mechanical	HE-SH0031	Reprap Modified Hexagon Hotend, Lulzbot Edition, 3.0mm Filament, 0.5mm Nozzle	RepRapDiscount	HE-SH0031			1	pce	$23.00
Mechanical	PP-MP0133	Hexagon Heatsink for 3mm Filament			RepRapDiscount	Hexagon AO Body	1	pce	$11.63	$11.63	300	PO16544	11/11/16	12/12/16	HE-SH0031 - Reprap Modified Hexagon Hotend, Lulzbot Edition, 3.0mm Filament, 0.5mm Nozzle
Mechanical	PP-MP0134	Hexagon Heater Block with Holes for Retention Plate and Hexagon Logo Laser Etched on Front			RepRapDiscount	Hexagon AO Block	1	pce	$3.10	$3.10	300	PO16544	11/11/16	12/12/16	HE-SH0031 - Reprap Modified Hexagon Hotend, Lulzbot Edition, 3.0mm Filament, 0.5mm Nozzle
Mechanical	PP-MP0135	0.5mm Nozzle for 3mm Filament			RepRapDiscount	Nozzle 0.5mm	1	pce	$2.70	$2.70	300	PO16544	11/11/16	12/12/16	HE-SH0031 - Reprap Modified Hexagon Hotend, Lulzbot Edition, 3.0mm Filament, 0.5mm Nozzle
Mechanical	PP-MP0136	Thermistor Retention Plate			RepRapDiscount	Hexagon AO Retention Plate	1	pce	$0.31	$0.31	300	PO16544	11/11/16	12/12/16	HE-SH0031 - Reprap Modified Hexagon Hotend, Lulzbot Edition, 3.0mm Filament, 0.5mm Nozzle
Mechanical	PP-MP0137	Standard Hexagon Mount Plate			RepRapDiscount	Grove Mount Plate	1	pce	$2.35	$2.35	300	PO16544	11/11/16	12/12/16	HE-SH0031 - Reprap Modified Hexagon Hotend, Lulzbot Edition, 3.0mm Filament, 0.5mm Nozzle
Electronic	EL-TH0011	Semitec GT2 Thermistor (100kOhm type) 23cm Leads with no connectors on end.			RepRapDiscount	Semitec104gt2 Thermistor	1	pce	$0.80	$0.80	300	PO16544	11/11/16	12/12/16	HE-SH0031 - Reprap Modified Hexagon Hotend, Lulzbot Edition, 3.0mm Filament, 0.5mm Nozzle
Electronic	EL-MS0377	24V 30W Heater Cartridge, 23cm Leads (with no connectors on end)			RepRapDiscount	HC24V	1	pce	$1.95	$1.95	300	PO16544	11/11/16	12/12/16	HE-SH0031 - Reprap Modified Hexagon Hotend, Lulzbot Edition, 3.0mm Filament, 0.5mm Nozzle
Hardware	HD-BT0172	M3 x 4 Setscrew (Heater Cartridge Set Screw)			RepRapDiscount	M3x4 Setscrew	1	pce	$0.08	$0.08	300	PO16544	11/11/16	12/12/16	HE-SH0031 - Reprap Modified Hexagon Hotend, Lulzbot Edition, 3.0mm Filament, 0.5mm Nozzle
Hardware	HD-BT0173	Heat Sink Setscrew (M2 x 6 SCHS)			RepRapDiscount	M2x6 SCHS	1	pce	$0.08	$0.08	300	PO16544	11/11/16	12/12/16	HE-SH0031 - Reprap Modified Hexagon Hotend, Lulzbot Edition, 3.0mm Filament, 0.5mm Nozzle
Packaging	SH-BX0069	Plastic Box 100mm x 133mm 4 compartment clear box, RRD	RepRapDiscount		RepRapDiscount		1	pce		$0.00	300	PO16544	11/11/16	12/12/16	HE-SH0031 - Reprap Modified Hexagon Hotend, Lulzbot Edition, 3.0mm Filament, 0.5mm Nozzle
Hardware	HD-BT0104	M3 x 8 BHCS, Stainless			Fastenal		1	pce	$0.088	$0.09	300	PO16552	11/11/16	12/02/16	HE-SH0031 - Reprap Modified Hexagon Hotend, Lulzbot Edition, 3.0mm Filament, 0.5mm Nozzle
Electronic	EL-MS0061	CONN 4 pin Male housing with latch	Molex	0701070003	sager	701070003	1	pce	$0.116	$0.12	300	PO16554	11/11/16	12/02/16	HE-SH0031 - Reprap Modified Hexagon Hotend, Lulzbot Edition, 3.0mm Filament, 0.5mm Nozzle
Electronic	EL-MS0212	CONN PIN 24-30AWG CRIMP TIN	Molex	16-02-0108	TTI	16-02-0105	4	pce	$0.048	$0.19	1200
Consumable	TL-HD0236	27014 Yellow Paint Marker, 1-Pack			amam		0.005	marker	$6.250	$0.03	1.5	N/A			Ordering triggered by Bob
Consumable	TL-CS0040	Extreme-Temperature Pipe Sealant & Threadlocker, 4 oz bottle, blue			Mcmaster	7604A55	0.5	g	$0.066	$0.03	150	N/A			Ordering triggered by Bob
Electronic	EL-WR0103	24AWG Stranded – Red		HU1569247RD	Allcable	HU1569247RD	2600	mm	$0.0001	$0.20	780000	PO16551	11/11/16	12/02/16
Electronic	EL-WR0104	24AWG Stranded – Orange		HU1569247OE	Allcable	HU1569247OE	2600	mm	$0.000	$0.20	780000	PO16551	11/11/16	12/02/16
Electronic	EL-MS0059	CONN TERM Female 22-24AWG	Molex Inc.	16-02-0086	TTI	16-02-0086	6	pce	$0.015	$0.09	1800
Electronic	EL-MS0062	CONN 4 pin Female housing with latch	Molex	50579404	sager	50579404	1	pce	$0.062	$0.06	300	PO16554	11/11/16	12/02/16
Electronic	PC-CN0001	CONN HOUSING 2POS .100 W/LATCH		050579402	sager	50579402	1	pce	$0.053	$0.05	300	PO16554	11/11/16	12/02/16
Packaging	DC-LB0066	Hexagon Hot End Retail Box Label, 0.50mm			Sticker Giant		1	pce	$0.41	$0.41	300	PO16598	11/15/16
Packaging	SH-PG0003	4 x 6" 2 Mil Reclosable Polypropylene Bags			Uline	S-6621	2	pce	$0.04	$0.08	600	PO16590	11/14/16	11/18/16