Copyright © 2018 Aleph Objects, Inc.
Permission is granted to copy, distribute and/or modify this document
under the terms of the Creative Commons Attribution 4.0 International
Public License (CC BY-SA 4.0).
[PC-CN0100] from [EL-HR0160]
Molex-CONN PLUG 20POS
 3MM VERT DUAL, BLACK
1x [EL-HR0160]
E1 Thermotground Harness, Assembled
Pin 1
1
11
2
12
3
13
4
14
5
15
6
16
7
17
8
18
9
19
10
20
Pin 3
[AS-HE0037]
Standard Aero Hotend Assembly
Pin 13
Pin 15
1x [AS-CB0093]
E1 Heatsink Fan Harness
Pin 5
Pin 14
1x- [AS-CB0092]
Extruder Blower Harness
Pin 4
90mm +/-3mm [EL-WR0157]
Self-Wrapping Braided Sleeving 1/4” Black
DATE
Rev	Date	Changes	Change by
A	11/21/18	Combine thermostor and ground into el-hr0160	JW
B	11/21/18	Added braided sleeving	TJU
C	1/10/19	Change braided sleeving length to 90mm	JW
DRAWN BY
DRAWN BY
Tutley
8/1/2018
TITLE
CHECKED BY
DATE
Standard Aero Extruder Harness
SHEET
FILE NAME
EL-HR0165
REV.
EL-HR0165_Standard_Aero_Extruder_
harness.odg
1
C

---
AO P/n	qty	unit	Supplier	supplier P/n
EL-HR0160	1	pce
AS-HE0037	1	pce
AS-CB0093	1	pce
AS-CB0092	1	pce
EL-WR0157	90	mm