## BOM Structure
BOM Name	Level	Product Reference	Product Name	Quantity	Unit of Measure	Reference
TAZ 4/5 CB Bed Harness		KT-HR0002	TAZ 4/5 Control Box Bed Harness	1	PCE
	>	KT-EL0025	CB Heat Bed Harness v2.0, TAZ	1	PCE
	> >	EL-WR0135	WIRE MTW 16AWG PPL 500ft SPOOL 600V 26-STRAND BARE COPPER - Purple	30	cm
	> >	EL-MS0121	14-18 AWG Tin Sockets for Receptacle, 4k reel	4	PCE
	> >	EL-MS0059	Molex-CONN TERM FEMALE 22-24AWG TIN Reels of 20K	2	PCE
	> >	PC-CN0001	Molex-Conn Housing 2POS .100 W/Latch	1	PCE
	> >	EL-MS0059	Molex-CONN TERM FEMALE 22-24AWG TIN Reels of 20K	2	PCE
	> >	PC-CN0035	CONN RECEPT CPC 4POS REV SER 1	1	PCE
	> >	EL-WR0109	24AWG Stranded – Yellow	20	cm
	> >	EL-MS0353	Ferrule for 16 AWG wire	2	PCE
	>	SH-PG0130	Laser Labels -White, 2 1⁄2 x 1 1⁄2"	1	PCE
	>	SH-PG0003	4 x 6" 2 Mil Reclosable Polypropylene Bags 1,000/carton	1	PCE